## Sheet1
32	MCU Clock (Mhz)	5.00%	Oscillator Accuracy
31.25	Period (nS)	3.125	Time shift per instruction (ns)
2	Cycle Per Inst	535714.286	Time shift between Spark (ns)
62.50	ns per Instruction	2.25	Degree shift between Spark
8.00	Cylinders
700.00	RPM
11.67	Rev Per Second
93.33	Sparks Per Second
10.71	mS per Spark
4200.00	Degrees/Second
238.10	uS per Degree
3809.5	CPU Instructions Per Degree
171428.6	Clock Cycles Between Spark
1	Timer Divisor
171428.6	Divided Clock Cycles Between Spark
0.00026250	Degrees/Divided Clock Cycles
0.00026250	Degrees/Clock Cycle

45.00	Dwell per Cylinder
30	Dwell in Degrees per Spark (closed points)
15	Degrees Points are Open per Spark
7.143	Time in mS (closed points)
3.571	Time in mS (open points per spark)

2.0	Desired Charge Current (A)
8.000000	Magnitizing Inductance (mH)
600.000000	Leakage Inductance (uH)
1.5	Coil Resistance (ohms)
14.0	Voltage
1.1429	mS – Time to Charge to Desired Current (assume DC Voltage)
2.00	Current Achieved (A)
3.00	Coil Power Dissipation DC (W)

40	Desired Energy (mJ)
16000.00	Energy based on Desired Charge Current (mJ)
39900.00%	% of Desired Energy

17.2	Total Energy Stored (mJ) for IGBT Selection

	RPM	50
	RPS	0.8333333333
	Period	1.2

	Oscillator	3.20E+007
	ClockDivider	2
	Clock Freq	16000000
	ClockPeriod	6.25E-008

	StallTimerDivider	64
	StallTimerPeriod	0.000004

	StallCount	300000
	StallCountAlt	300000

		000493E0