## Sheet1
32	MCU Clock (Mhz)	0.01%	Oscillator Accuracy	50PPM Crystal
31.25	Period (nS)	0.00625	Time shift per instruction (ns)
2	Cycle Per Inst	21428.571	Time shift between Spark (ns)
62.50	ns per Instruction	0.009	Degree shift between Spark			V	388
4.00	Cycle Engine					R	22000
8.00	Cylinders					V=IR	0.0176363636	6.8429090909
70.00	RPM					V/R=I
1.17	Rev Per Second	60	Desired Max Timing Advance Range (Degrees)				Vin	12
4.67	Sparks Per Second	2285714	Timer Counts to achieve 1:1				R1	1000
214.29	mS per Spark	285714.286	Timer Counts to achieve 1:8				R2	2000
4.67	Spark Frequency (HZ)	35714.286	Timer Counts to achieve 1:64					4
420.00	Degrees/Second	8928.571	Timer Counts to achieve 1:256
2380.95	uS per Degree	0.0000263	Degrees Per Timer Tick 1:1
38095.2	CPU Instructions Per Degree	0.0002100	Degrees Per Timer Tick 1:8		TimingCurveIndex	1
3428571.4	Clock Cycles Between Spark	0.0016800	Degrees Per Timer Tick 1:64		RPM	1000
1	Timer Divisor	0.0067200	Degrees Per Timer Tick 1:256		I	1
3428571.4	Divided Clock Cycles Between Spark
0.00002625	Degrees/Divided Clock Cycles				0	0	0
0.00002625	Degrees/Clock Cycle				1	1200	6
					2	2000	10
45.00	Dwell per Cylinder				3	2500	12
30	Dwell in Degrees per Spark (closed points)
15	Degrees Points are Open per Spark
142.857	Time in mS (closed points)
71.429	Time in mS (open points per spark)

4.5	Desired Charge Current (A)
8.000000	Magnitizing Inductance (mH)		x	MinRPM	70
600.000000	Leakage Inductance (uH)		y	MinRPMBlank	5.00E-003
1.5	Coil Resistance (ohms)		x1	MaxRPM	7000
14.0	Voltage		y1	MaxRPMBlank	5.00E-004
2.5714	mS – Time to Charge to Desired Current (assume DC Voltage)
4.50	Current Achieved (A)
15.19	Coil Power Dissipation DC (W)			Run	6930	x1-x
				Rise	-0.0045	y1=y
40	Desired Energy (mJ)			Slope	-6.49350649350649E-007
81000.00	Energy based on Desired Charge Current (mJ)
202400.00%	% of Desired Energy			Time	0.005

87.075	Total Energy Stored (mJ) for IGBT Selection

Blanking for RPM Trigger
70	MinRPM
0.1	MinRPMBlank
7000	MaxRPM
0.001	MaxRPMBlank
6930	Run (x1 – x)
-0.099	Rise (y1=y)
-1.42857142857143E-005	Slope
0.1	Blank Time

	RPM	50
	RPS	0.8333333333
	Period	1.2

	Oscillator	3.20E+007
	ClockDivider	2
	Clock Freq	16000000
	ClockPeriod	6.25E-008

	StallTimerDivider	64
	StallTimerPeriod	0.000004

	StallCount	300000
	StallCountAlt	300000

		000493E0