## Sheet1
32	MCU Clock (Mhz)	0.01%	Oscillator Accuracy	50PPM Crystal
31.25	Period (nS)	0.00625	Time shift per instruction (ns)
2	Cycle Per Inst	21428.571	Time shift between Spark (ns)
62.50	ns per Instruction	0.009	Degree shift between Spark
4.00	Cycle Engine
8.00	Cylinders
70.00	RPM
1.17	Rev Per Second	12	Desired Max Timing Advance Range (Degrees)
4.67	Sparks Per Second	457143	Timer Counts to achieve 1:1
214.29	mS per Spark	57143	Timer Counts to achieve 1:8
4.67	Spark Frequency (HZ)	7143	Timer Counts to achieve 1:64
420.00	Degrees/Second	1786	Timer Counts to achieve 1:256
2380.95	uS per Degree	0.00002625	Degrees Per Timer Tick 1:1
38095.2	CPU Instructions Per Degree	0.000210	Degrees Per Timer Tick 1:8		TimingCurveIndex	1
3428571.4	Clock Cycles Between Spark	0.001680	Degrees Per Timer Tick 1:64		RPM	1000
1	Timer Divisor	0.006720	Degrees Per Timer Tick 1:256		I	1
3428571.4	Divided Clock Cycles Between Spark
0.00002625	Degrees/Divided Clock Cycles				0	0	0
0.00002625	Degrees/Clock Cycle				1	1200	6
					2	2000	10
45.00	Dwell per Cylinder				3	2500	12
30	Dwell in Degrees per Spark (closed points)
15	Degrees Points are Open per Spark				0.005
142.857	Time in mS (closed points)				5
71.429	Time in mS (open points per spark)

4.5	Desired Charge Current (A)
8.000000	Magnitizing Inductance (mH)				0.0023809524
600.000000	Leakage Inductance (uH)
1.5	Coil Resistance (ohms)
14.0	Voltage				0.00999
2.5714	mS – Time to Charge to Desired Current (assume DC Voltage)				159840
4.50	Current Achieved (A)
15.19	Coil Power Dissipation DC (W)

40	Desired Energy (mJ)
81000.00	Energy based on Desired Charge Current (mJ)
202400.00%	% of Desired Energy

87.075	Total Energy Stored (mJ) for IGBT Selection

	RPM	50
	RPS	0.8333333333
	Period	1.2

	Oscillator	3.20E+007
	ClockDivider	2
	Clock Freq	16000000
	ClockPeriod	6.25E-008

	StallTimerDivider	64
	StallTimerPeriod	0.000004

	StallCount	300000
	StallCountAlt	300000

		000493E0