## Sheet1
32	MCU Clock (Mhz)	0.01%	Oscillator Accuracy	50PPM Crystal
31.25	Period (nS)	0.00625	Time shift per instruction (ns)
2	Cycle Per Inst	30000.000	Time shift between Spark (ns)
62.50	ns per Instruction	0.009	Degree shift between Spark
4.00	Cycle Engine
8.00	Cylinders
50.00	RPM
0.83	Rev Per Second	20	Desired Max Timing Advance Range (Degrees)
3.33	Sparks Per Second	1066667	Timer Counts to achieve
300.00	mS per Spark
300.00	Degrees/Second
3333.33	uS per Degree
53333.3	CPU Instructions Per Degree				TimingCurveIndex	1
4800000.0	Clock Cycles Between Spark				RPM	1000
1	Timer Divisor				I	1
4800000.0	Divided Clock Cycles Between Spark
0.00001875	Degrees/Divided Clock Cycles				0	0	0
0.00001875	Degrees/Clock Cycle				1	1200	6
					2	2000	10
45.00	Dwell per Cylinder				3	2500	12
30	Dwell in Degrees per Spark (closed points)
15	Degrees Points are Open per Spark				0.005
200.000	Time in mS (closed points)				5
100.000	Time in mS (open points per spark)

4.5	Desired Charge Current (A)
8.000000	Magnitizing Inductance (mH)
600.000000	Leakage Inductance (uH)
1.5	Coil Resistance (ohms)
14.0	Voltage
2.5714	mS – Time to Charge to Desired Current (assume DC Voltage)
4.50	Current Achieved (A)
15.19	Coil Power Dissipation DC (W)

40	Desired Energy (mJ)
81000.00	Energy based on Desired Charge Current (mJ)
202400.00%	% of Desired Energy

87.075	Total Energy Stored (mJ) for IGBT Selection

	RPM	50
	RPS	0.8333333333
	Period	1.2

	Oscillator	3.20E+007
	ClockDivider	2
	Clock Freq	16000000
	ClockPeriod	6.25E-008

	StallTimerDivider	64
	StallTimerPeriod	0.000004

	StallCount	300000
	StallCountAlt	300000

		000493E0