## Sheet1
32	MCU Clock (Mhz)	0.01%	Oscillator Accuracy	50PPM Crystal
31.25	Period (nS)	0.00625	Time shift per instruction (ns)
2	Cycle Per Inst	21428.571	Time shift between Spark (ns)
62.50	ns per Instruction	0.009	Degree shift between Spark
4.00	Cycle Engine
8.00	Cylinders
70.00	RPM
1.17	Rev Per Second
4.67	Sparks Per Second
214.29	mS per Spark
420.00	Degrees/Second
2380.95	uS per Degree
38095.2	CPU Instructions Per Degree
3428571.4	Clock Cycles Between Spark
1	Timer Divisor
3428571.4	Divided Clock Cycles Between Spark
0.00002625	Degrees/Divided Clock Cycles
0.00002625	Degrees/Clock Cycle

45.00	Dwell per Cylinder
30	Dwell in Degrees per Spark (closed points)
15	Degrees Points are Open per Spark
71.429	Time in mS (closed points)
35.714	Time in mS (open points per spark)

2.0	Desired Charge Current (A)
8.000000	Magnitizing Inductance (mH)
600.000000	Leakage Inductance (uH)
1.5	Coil Resistance (ohms)
14.0	Voltage
1.1429	mS – Time to Charge to Desired Current (assume DC Voltage)
2.00	Current Achieved (A)
3.00	Coil Power Dissipation DC (W)

40	Desired Energy (mJ)
16000.00	Energy based on Desired Charge Current (mJ)
39900.00%	% of Desired Energy

17.2	Total Energy Stored (mJ) for IGBT Selection

	RPM	50
	RPS	0.8333333333
	Period	1.2

	Oscillator	3.20E+007
	ClockDivider	2
	Clock Freq	16000000
	ClockPeriod	6.25E-008

	StallTimerDivider	64
	StallTimerPeriod	0.000004

	StallCount	300000
	StallCountAlt	300000

		000493E0