## Sheet1
32	MCU Clock (Mhz)	5.00%	Oscillator Accuracy
31.25	Period (nS)	3.125	Time shift per instruction (ns)
2	Cycle Per Inst	53571.429	Time shift between Spark (ns)
62.50	ns per Instruction	2.25	Degree shift between Spark
8.00	Cylinders
7000.00	RPM
116.67	Rev Per Second
933.33	Sparks Per Second
1.07	mS per Spark
42000.00	Degrees/Second
23.81	uS per Degree
381.0	CPU Instructions Per Degree
17142.9	Clock Cycles Between Spark
1	Timer Divisor
17142.9	Divided Clock Cycles Between Spark
0.00262500	Degrees/Divided Clock Cycles
0.00262500	Degrees/Clock Cycle

45.00	Dwell per Cylinder
30	Dwell in Degrees per Spark (closed points)
15	Degrees Points are Open per Spark
0.714	Time in mS (closed points)
0.357	Time in mS (open points per spark)

4.5	Desired Charge Current (A)
0.008000	Inductor (H)
1.5	Coil Resistance (ohms)
14.0	Voltage
2.5714	mS – Time to Charge to Desired Current (assume DC Voltage)
1.25	Current Achieved (A)
1.17	Coil Power Dissipation DC (W)

40	Desired Energy (mJ)
6.25	Energy based on Desired Charge Current (mJ)
-84.38%	% of Desired Energy

	RPM	50
	RPS	0.8333333333
	Period	1.2

	Oscillator	3.20E+007
	ClockDivider	2
	Clock Freq	16000000
	ClockPeriod	6.25E-008

	StallTimerDivider	64
	StallTimerPeriod	0.000004

	StallCount	300000
	StallCountAlt	300000

		000493E0