## Sheet1
32	MCU Clock (Mhz)	0.01%	Oscillator Accuracy	50PPM Crystal
31.25	Period (nS)	0.00625	Time shift per instruction (ns)
2	Cycle Per Inst	30000.000	Time shift between Spark (ns)
62.50	ns per Instruction	0.009	Degree shift between Spark			V	388
4.00	Cycle Engine					R	22000
8.00	Cylinders					V=IR	0.0176363636	6.8429090909
50.00	RPM					V/R=I
0.83	Rev Per Second	60	Desired Max Timing Advance Range (Degrees)				Vin	12
3.33	Sparks Per Second	3200000	Timer Counts to achieve 1:1				R1	1000
300.00	mS per Spark	400000.000	Timer Counts to achieve 1:8				R2	2000
3.33	Spark Frequency (HZ)	50000.000	Timer Counts to achieve 1:64					4
300.00	Degrees/Second	12500.000	Timer Counts to achieve 1:256
3333.33	uS per Degree	0.0000188	Degrees Per Timer Tick 1:1
53333.3	CPU Instructions Per Degree	0.0001500	Degrees Per Timer Tick 1:8		TimingCurveIndex	1
4800000.0	Clock Cycles Between Spark	0.0012000	Degrees Per Timer Tick 1:64		RPM	1000
1	Timer Divisor	0.0048000	Degrees Per Timer Tick 1:256		I	1
4800000.0	Divided Clock Cycles Between Spark
0.00001875	Degrees/Divided Clock Cycles				0	0	0
0.00001875	Degrees/Clock Cycle		9.6		1	1200	6
					2	2000	10
45.00	Dwell per Cylinder				3	2500	12
30	Dwell in Degrees per Spark (closed points)
15	Degrees Points are Open per Spark
200.000	Time in mS (closed points)
100.000	Time in mS (open points per spark)

4.5	Desired Charge Current (A)
8.000000	Magnitizing Inductance (mH)
600.000000	Leakage Inductance (uH)
1.5	Coil Resistance (ohms)
14.0	Voltage
2.5714	mS – Time to Charge to Desired Current (assume DC Voltage)
4.50	Current Achieved (A)
15.19	Coil Power Dissipation DC (W)

40	Desired Energy (mJ)
81000.00	Energy based on Desired Charge Current (mJ)
202400.00%	% of Desired Energy

87.075	Total Energy Stored (mJ) for IGBT Selection

Blanking for RPM Trigger
70	MinRPM
0.1	MinRPMBlank
7000	MaxRPM
0.001	MaxRPMBlank
6930	Run (x1 – x)
-0.099	Rise (y1=y)
-1.42857142857143E-005	Slope
0.1002857143	Blank Time

Coil Trigger Voltage Divider
19	Coil Neg Max V
50000	R Upper
3000	R Lower
1.08	Volts
5	dsPIC24 Vdd
1	Lo Max for dsPIC24
4	Hi Min for dsPIC24
	RPM	50
	RPS	0.8333333333
	Period	1.2

	Oscillator	3.20E+007
	ClockDivider	2
	Clock Freq	16000000
	ClockPeriod	6.25E-008

	StallTimerDivider	64
	StallTimerPeriod	0.000004

	StallCount	300000
	StallCountAlt	300000

		000493E0