## Sheet1
32	MCU Clock (Mhz)	5.00%	Oscillator Accuracy
31.25	Period (nS)	3.125	Time shift per instruction (ns)
2	Cycle Per Inst	125000.000	Time shift between Spark (ns)
62.50	ns per Instruction	2.25	Degree shift between Spark
8.00	Cylinders
3000.00	RPM
50.00	Rev Per Second
400.00	Sparks Per Second
2.50	mS per Spark
18000.00	Degrees/Second
55.56	uS per Degree
888.9	CPU Instructions Per Degree
40000.0	Clock Cycles Between Spark
64	Timer Divisor
625.0	Divided Clock Cycles Between Spark
0.07200000	Degrees/Divided Clock Cycles
0.00112500	Degrees/Clock Cycle

45.00	Dwell per Cylinder
30	Dwell in Degrees per Spark (closed points)
15	Degrees Points are Open per Spark
1.667	Time in mS (closed points)
0.833	Time in mS (open points per spark)

4.5	Desired Charge Current (A)
0.008000	Inductor (H)
1.5	Coil Resistance (ohms)
7.0	Voltage
5.1429	mS – Time to Charge to Desired Current (assume DC Voltage)
1.46	Current Achieved (A)
1.60	Coil Power Dissipation DC (W)

40	Desired Energy (mJ)
8.51	Energy based on Desired Charge Current (mJ)
-78.73%	% of Desired Energy